## Sheet1
Reference | Value | Footprint | Datasheet | Assembling | Dielectric | JLC Part Number | Manufacturer | Notes | Part Number | Rated Power | Rated Voltage | Qty
C1, C2, C7, C17-C19, C25-C27, C31, C32, C42, C43, C46, C60, C63, C67, C70, C72, C73, C75-C77, C79, C81 | 100n | Capacitor_SMD:C_0402_1005Metric | ~ | X | X7R | C1525 | Samsung Electro-Mechanics |  | CL05B104KO5NNNC |  | 16V | 25
C3 | 150p | Capacitor_SMD:C_0402_1005Metric | ~ | X | X7R | C1527 | FH (Guangdong Fenghua Advanced Tech) |  | 0402B151K500NT |  | 50V | 1
C4 | 5n6 | Capacitor_SMD:C_0603_1608Metric_Pad1.08x0.95mm_HandSolder | ~ |  | C0G |  | Murata Electronics | Also available in 0402 | GRM1885C1H562JA01D |  | 50V | 1
C5, C6 | 27p | Capacitor_SMD:C_0402_1005Metric | ~ | X | C0G | C1557 | FH (Guangdong Fenghua Advanced Tech) |  | 0402CG270J500NT |  | 50V | 2
C8, C24, C28-C30, C35, C65, C74, C78, C80 | 10u | Capacitor_SMD:C_0603_1608Metric | ~ | X | X5R | C96446 | Samsung Electro-Mechanics |  | CL10A106MA8NRNC |  | 25V | 10
C9-C12, C38, C39, C44, C45 | 1n | Capacitor_SMD:C_0603_1608Metric_Pad1.08x0.95mm_HandSolder | ~ |  | C0G |  | Murata Electronics | Also available in 0402 | GRM1885C1H102JA01D |  | 50V | 8
C13-C16, C22, C23 | 1u | Capacitor_SMD:C_1206_3216Metric | ~ | X | X7R | C1848 | Samsung Electro-Mechanics |  | CL31B105KBHNNNE |  | 50V | 6
C20, C21, C47, C48 | 22p | Capacitor_SMD:C_0402_1005Metric | ~ | X | C0G | C1555 | FH (Guangdong Fenghua Advanced Tech) |  | 0402CG220J500NT |  | 50V | 4
C33, C34, C49-C52 | 10u | Capacitor_SMD:C_1206_3216Metric | ~ | X | X5R | C13585 | Samsung Electro-Mechanics |  | CL31A106KBHNNNE |  | 50V | 6
C36, C37 | 3n3 | Capacitor_SMD:C_0603_1608Metric_Pad1.08x0.95mm_HandSolder | ~ |  | C0G |  | Murata Electronics | Also available in 0402 | GRM1885C1H332JA01J |  | 50V | 2
C40, C41 | 39n | Capacitor_SMD:C_0805_2012Metric_Pad1.18x1.45mm_HandSolder | ~ |  | C0G |  | Murata Electronics |  | GRM2195C2A393JE01D |  | 100V | 2
C53-C58 | 1u | Capacitor_SMD:C_0805_2012Metric | ~ | X | X7R | C28323 | Samsung Electro-Mechanics |  | CL21B105KBFNNNE |  | 50V | 6
C59, C62, C66, C69 | 1u | Capacitor_SMD:C_0402_1005Metric | ~ | X | X5R | C52923 | Samsung Electro-Mechanics |  | CL05A105KA5NQNC |  | 25V | 4
C61, C64, C68, C71 | 10n | Capacitor_SMD:C_0402_1005Metric | ~ | X | X7R | C15195 | Samsung Electro-Mechanics |  | CL05B103KB5NNNC |  | 50V | 4
D1, D2 | STS321033U202 | Diode_SMD:D_SOD-323_HandSoldering | ~ |  |  |  | Bussmann / Eaton |  | STS321033U202 |  |  | 2
D3, D10, D12-D14 | LED | LED_SMD:LED_0603_1608Metric | ~ | X |  | C72041 | Everlight Elec |  | 19-217/BHC-ZL1M2RY/3T |  |  | 5
D4, D5, D8, D9 | STS232150B251 | Package_TO_SOT_SMD:SOT-23-3 | ~ |  |  |  | Bussmann / Eaton |  | STS232150B251 |  |  | 4
D6, D7 | BAT54XY,115 | Package_TO_SOT_SMD:SOT-363_SC-70-6_Handsoldering |  |  |  |  | Nexperia |  | BAT54XY,115 |  |  | 2
D11 | STS321360U351 | Diode_SMD:D_SOD-323_HandSoldering | ~ |  |  |  | Bussmann / Eaton |  | STS321360U351 |  |  | 1
FB1-FB3 | MFBW1V3216-102-R | Resistor_SMD:R_0603_1608Metric_Pad0.98x0.95mm_HandSolder | ~ |  |  |  | Pulse Electronics |  | BBPY00201209601Y00 |  |  | 3
J11 | Programming | Connector_IDC:IDC-Header_2x05_P2.54mm_Horizontal | ~ |  |  |  | Würth Electronik |  | 61201021721 |  |  | 1
J12, J13 | NC3FAAH2 | Connector_Audio:Jack_XLR_Neutrik_NC3FAAH2_Horizontal | https://www.neutrik.com/en/product/nc3faah2 |  |  |  | Neutrik |  | NC3FAAH2 |  |  | 2
J14, J15 | NC3MAAH | Connector_Audio:Jack_XLR_Neutrik_NC3MAAH_Horizontal | https://www.neutrik.com/en/product/nc3maah |  |  |  | Neutrik |  | NC3MAAH |  |  | 2
J16 | Barrel_Jack_Switch | 1_Project_Footprints:BarrelJack_CUI_PJ-079BH_Horizontal | ~ |  |  |  | CUI Devices |  | PJ-079BH |  |  | 1
Q1 | NSS1C300ET4 | Package_TO_SOT_SMD:TO-252-2 | ~ |  |  |  | onsemi |  | NSS1C300ET4G |  |  | 1
Q2, Q3 | MMBT3904 | Package_TO_SOT_SMD:SOT-23 |  | X |  | C20526 | Jiangsu Changjing Electronics Technology Co., Ltd. |  | MMBT3904 |  |  | 2
R1-R12, R17, R24-R27, R40-R42, R71 | 100R | Resistor_SMD:R_0402_1005Metric | ~ | X |  | C25076 | UNI-ROYAL(Uniroyal Elec) |  | 0402WGF1000TCE | 62.5mW |  | 21
R13, R15, R28-R31 | 100k | Resistor_SMD:R_0402_1005Metric | ~ | X |  | C25741 | UNI-ROYAL(Uniroyal Elec) |  | 0402WGF1003TCE | 62.5mW |  | 6
R14, R16, R19 | 1k | Resistor_SMD:R_0402_1005Metric | ~ | X |  | C11702 | UNI-ROYAL(Uniroyal Elec) |  | 0402WGF1001TCE | 62.5mW |  | 3
R18 | 4k3 | Resistor_SMD:R_0603_1608Metric_Pad0.98x0.95mm_HandSolder | ~ |  |  |  | Bourns |  | CR0603-FX-4301ELF | 100mW |  | 1
R20-R23 | 1Meg | Resistor_SMD:R_0402_1005Metric | ~ | X |  | C26083 | UNI-ROYAL(Uniroyal Elec) |  | 0402WGF1004TCE | 62.5mW |  | 4
R32-R39, R43, R56-R59 | 4k7 | Resistor_SMD:R_0402_1005Metric | ~ | X |  | C25900 | UNI-ROYAL(Uniroyal Elec) |  | 0402WGF4701TCE | 62.5mW |  | 13
R44-R46, R48 | 5k9 | Resistor_SMD:R_0603_1608Metric_Pad0.98x0.95mm_HandSolder | ~ |  |  |  | Bourns |  | CR0603-FX-5901ELF | 62.5mW |  | 4
R47, R49 | 5k11 | Resistor_SMD:R_0603_1608Metric_Pad0.98x0.95mm_HandSolder | ~ |  |  |  | Bourns |  | CR0603-FX-5111ELF | 62.5mW |  | 2
R50-R52, R54 | 1k33 | Resistor_SMD:R_0603_1608Metric_Pad0.98x0.95mm_HandSolder | ~ |  |  |  | Bourns |  | CR0603-FX-1331ELF | 62.5mW |  | 4
R53, R55 | 909R | Resistor_SMD:R_0603_1608Metric_Pad0.98x0.95mm_HandSolder | ~ |  |  |  | Bourns |  | CR0603-FX-9090ELF | 62.5mW |  | 2
R60-R63 | 10R | Resistor_SMD:R_0402_1005Metric | ~ | X |  | C25077 | UNI-ROYAL(Uniroyal Elec) |  | 0402WGF100JTCE | 62.5mW |  | 4
R64 | 130R | Resistor_SMD:R_0603_1608Metric_Pad0.98x0.95mm_HandSolder | ~ |  |  |  | Bourns |  | CR0603-FX-1300ELF | 100mW |  | 1
R65 | 390R | Resistor_SMD:R_0603_1608Metric | ~ | X |  | C23151 | UNI-ROYAL(Uniroyal Elec) |  | 0603WAF3900T5E | 100mW |  | 1
R66 | 470R | Resistor_SMD:R_0402_1005Metric | ~ | X |  | C25117 | UNI-ROYAL(Uniroyal Elec) |  | 0402WGF4700TCE | 62.5mW |  | 1
R67 | 1k2 | Resistor_SMD:R_0402_1005Metric | ~ | X |  | C25862 | UNI-ROYAL(Uniroyal Elec) |  | 0402WGF1201TCE | 62.5mW |  | 1
R68 | 120R | Resistor_SMD:R_0402_1005Metric | ~ | X |  | C25079 | UNI-ROYAL(Uniroyal Elec) |  | 0402WGF1200TCE | 62.5mW |  | 1
R69 | 196R | Resistor_SMD:R_0603_1608Metric_Pad0.98x0.95mm_HandSolder | ~ |  |  |  | Bourns |  | CR0603-FX-1960ELF | 100mW |  | 1
R70 | 150R | Resistor_SMD:R_0402_1005Metric | ~ | X |  | C25082 | UNI-ROYAL(Uniroyal Elec) |  | 0402WGF1500TCE | 62.5mW |  | 1
R72 | 500m | Resistor_SMD:R_0603_1608Metric_Pad0.98x0.95mm_HandSolder | ~ |  |  |  | Bussmann / Eaton |  | MFL0603R5000FB | 125mW |  | 1
SW1 | TS-1187A-B-A-B | 1_Project_Footprints:TS-1187A-B-A-B | ~ | X |  | C318884 | XKB Connectivity |  | TS-1187A-B-A-B |  |  | 1
SW2 | CJS-1201TB | 1_Project_Footprints:CJS-1201TB | ~ |  |  |  | Nidec Components |  | CJS-1201TB |  |  | 1
TP1, TP2 | TestPoint | 1_Project_Footprints:TestPoint_Keystone_5019_Minature | ~ |  |  |  | Keystone |  | 5019 |  |  | 2
U1 | ADAU1463 | 1_Project_Footprints:ADAU1463 | https://www.mouser.de/datasheet/2/609/ADAU1463_1467-3119880.pdf |  |  |  | Analog Devices |  | ADAU1463WBCPZ150 |  |  | 1
U2 | ADM811 | Package_TO_SOT_SMD:SOT-143_Handsoldering | https://www.mouser.de/datasheet/2/609/ADM811_812-3121049.pdf |  |  |  | Analog Devices |  | ADM811TARTZ-REEL |  |  | 1
U3 | M95M01-R | Package_SO:SOIC-8_3.9x4.9mm_P1.27mm | https://www.mouser.de/datasheet/2/389/m95m01_r-1849782.pdf |  |  |  | STMicroelectronics |  | M95M01-RMN6TP |  |  | 1
U4-U6, U9-U11 | NE5532 | Package_SO:SOIC-8_3.9x4.9mm_P1.27mm | ~ | X |  | C7426 | Texas Instruments |  | NE5532DR |  |  | 6
U7 | PCM1808 | Package_SO:TSSOP-14_4.4x5mm_P0.65mm | https://www.ti.com/lit/ds/symlink/pcm1808.pdf?HQS=dis-mous-null-mousermode-dsf-pf-null-wwe&ts=1693749871729&ref_url=https%253A%252F%252Fwww.mouser.de%252F |  |  |  | Texas Instruments |  | PCM1808PWR |  |  | 1
U8 | PCM1754 | Package_SO:SSOP-16_3.9x4.9mm_P0.635mm | https://www.ti.com/lit/ds/symlink/pcm1755.pdf?HQS=dis-mous-null-mousermode-dsf-pf-null-wwe&ts=1693742815799&ref_url=https%253A%252F%252Fwww.mouser.de%252F |  |  |  | Texas Instruments |  | PCM1754DBQR |  |  | 1
U12, U13 | LM317_TO-252 | Package_TO_SOT_SMD:TO-252-2 | http://www.ti.com/lit/ds/snvs774n/snvs774n.pdf | X |  | C75510 | UTC(Unisonic Tech) |  | LM317AG-TN3-R |  |  | 2
Y1 | 830105957509 | Crystal:Crystal_SMD_3225-4Pin_3.2x2.5mm | ~ |  |  |  | Würth Elektronik |  | 830105957509 |  |  | 1